## Sheet1
Granule Cell Electrophysiology Properties
Property | µ ± σ (n) | Source
AP Afterdepolarization Depth (mV) | 0 ± 2 (49) | Stroh et al. (2012)
AP Afterdepolarization Duration (ms) | 42 ± 22 (49) | Stroh et al. (2012)
AP Amplitude (mV) | 55.2 ± 12 (31) | Burton and Urban (2015)
AP Half-Width (ms) | 1 ± 0.19 (31) | Burton and Urban (2015)
AP Threshold (mV) | -41.9 ± 7.8 (31) | Burton and Urban (2015)
Capacitance (pF) | 46.1 ± 11.7 (28) | Burton and Urban (2015)
FI Curve Slope (Hz/nA) | 860 ± 330 (30) | Burton and Urban (2015)
Input Resistance (MOhm) | 603.2 ± 363.4 (32) | Burton and Urban (2015)
| 1070 ± 390 (20) | Stroh et al. (2012)
Membrane Resting Voltage (mV) | -92 ± 4 (17) | Stroh et al. (2012)
| -84.2 ± 8.5 (40) | Burton and Urban (2015)
Membrane Time Constant (ms) | 27.3 ± 13.2 (28) | Burton and Urban (2015)
Rebound Potential Presence | 0 ± 1 (1) | Burton and Urban (2015)
Rheobase (pA) | 37.1 ± 21.2 (31) | Burton and Urban (2015)
Sag Amplitude (mV) | -4.6 ± 1.56 (5) | Hu et al. (2016)
Spiking Rate Accommodation (Hz) | 0 ± 1 (1) | Burton and Urban (2015)
Mitral Cell Electrophysiology Properties
Property | µ ± σ (n) | Source
AHP Amplitude (mV) | 14.8 ± 3.2 (10) | Burton and Urban (2014)
| 19.5 ± 6.2 (48) | Yu et al. (2015)
AHP Duration (ms) | 5.2 ± 1.8 (48) | Yu et al. (2015)
| 58.2 ± 77.5 (35) | Burton and Urban (2014)
AP Amplitude (mV) | 63.2 ± 10.4 (48) | Yu et al. (2015)
| 76.2 ± 5.4 (10) | Burton and Urban (2014)
AP Half-Width (ms) | 1.06 ± 0.2 (10) | Burton and Urban (2014)
| 1.2 ± 0.2 (48) | Yu et al. (2015)
AP Peak (mV) | 16.4 ± 9 (48) | Yu et al. (2015)
AP Threshold (mV) | -55.2 ± 3 (10) | Burton and Urban (2014)
| -46.8 ± 8.7 (48) | Yu et al. (2015)
Capacitance (pF) | 235.1 ± 137.1 (48) | Yu et al. (2015)
| 236.4 ± 94.6 (35) | Burton and Urban (2014)
FI Curve Slope (Hz/nA) | 196 ± 76 (35) | Burton and Urban (2014)
ISI Coefficient of Variation | 0.31 ± 0.33 (48) | Yu et al. (2015)
| 0.45 ± 0.29 (35) | Burton and Urban (2014)
Input Resistance (MOhm) | 19 ± 7 (5) | Hovis et al. (2010)
| 59 ± 30 (29) | Abraham et al. (2010)
| 68 ± 21.9 (30) | Christie et al. (2005)
| 76.2 ± 22.3 (3) | Fukunaga et al. (2012)
| 94.3 ± 40.5 (35) | Burton and Urban (2014)
| 128.2 ± 53.4 (48) | Yu et al. (2015)
| 240 ± 110 (20) | Shpak et al. (2012)
| 299 ± 135 (35) | Zibman et al. (2011)
Membrane Resting Voltage (mV) | -74.65 ± 2.7 (20) | Shpak et al. (2012)
| -71.2 ± 5.5 (48) | Yu et al. (2015)
| -66.9 ± 4 (35) | Burton and Urban (2014)
| -57 ± 17 (29) | Abraham et al. (2010)
Membrane Time Constant (ms) | 14 ± 4.5 (5) | Hovis et al. (2010)
| 21.3 ± 9.4 (35) | Burton and Urban (2014)
| 28.1 ± 16.5 (48) | Yu et al. (2015)
| 42.5 ± 16.1 (35) | Zibman et al. (2011)
Rebound Potential Presence | 0 ± 1 (35) | Burton and Urban (2014)
| 0 ± 1 (35) | Johnson and Delaney (2010)
Rheobase Current (pA) | 111.4 ± 55.7 (35) | Burton and Urban (2014)
Sag Amplitude (mV) | -5 ± 2.93 (6) | Hu et al. (2016)
| -3.8 ± 4.1 (45) | Yu et al. (2015)
| -3.43 ± 5.8 (105) | Angelo et al. (2012)
| -2 ± 2.6 (35) | Burton and Urban (2014)
Spiking Rate Accommodation (Hz) | -9.43 ± 17.83 (35) | Burton and Urban (2014)
| 15.9 ± 24.5 (35) | Zibman et al. (2011)
Spiking Rate Accom. Time Const. (ms) | 113 ± 58.8 (35) | Zibman et al. (2011)
| 398 ± 562 (35) | Burton and Urban (2014)
Tufted Cell Electrophysiology Properties
Property | µ ± σ (n) | Source
AHP Amplitude (mV) | 16.8 ± 3.3 (12) | Burton and Urban (2014)
AHP Duration (ms) | 20.5 ± 20.1 (28) | Burton and Urban (2014)
AP Amplitude (mV) | 72.1 ± 5.5 (12) | Burton and Urban (2014)
AP Threshold (mV) | -55.5 ± 2.9 (12) | Burton and Urban (2014)
AP Width at Half-height (ms) | 0.87 ± 0.1 (12) | Burton and Urban (2014)
Capacitance (pF) | 188.8 ± 110 (28) | Burton and Urban (2014)
FI Curve Slope (Hz/nA) | 406 ± 144 (28) | Burton and Urban (2014)
ISI Coefficient of Variation | 0.8 ± 0.43 (28) | Burton and Urban (2014)
Input Resistance (MOhm) | 89.8 ± 34.8 (6) | Fukunaga et al. (2012)
| 111.8 ± 51.6 (28) | Burton and Urban (2014)
Membrane Resting Voltage (mV) | -68.5 ± 4.7 (28) | Burton and Urban (2014)
Membrane Time Constant (ms) | 18.8 ± 8.6 (28) | Burton and Urban (2014)
Rebound Potential Presence | 1 ± 1 (28) | Burton and Urban (2014)
Rheobase Current (pA) | 94.6 ± 49.7 (28) | Burton and Urban (2014)
Sag Amplitude (mV) | -4.4 ± 6.1 (28) | Burton and Urban (2014)
Spiking Rate Accommodation (Hz) | -20.2 ± 19.1 (28) | Burton and Urban (2014)
Spiking Rate Accom. Time Const. (ms) | 585 ± 664 (28) | Burton and Urban (2014)